## Cover
BILLS OF QUANTITIES
FOR
REPAIRS TO BUILDING 19 THE LONG WAREHOUSE
AT
COALBROOKDALE
FOR
THE IRONBRIDGE GORGE MUSEUM TRUST
1ST APRIL 2024
IWSA Chartered Surveyors
2 Brighton Villas
Walwyn Road
Colwall
WR13 6QG
ian.wilson@iwsa.co.uk
+44 (0) 7798 565635

## Prelims
Project - Repairs to Building 19 The Long Warehouse
Bill No 1 - General and Preliminaries |  |  | Tender Documents
|  |  | Fixed Cost Total £ p | Variable Cost Total £ p
All for complying with all preliminaries and contract requirements as set out in the with Oliver Architecture Preliminaries and General Specification September 2023 Version V.1 26.09.23, Outline Schedule of Work March 2024 Version v1 14.03.24 and as shown on the Drawings
| 1.0 | GENERAL
| 1.1 | Names and Addresses
| 1.1.1 | Employer:
Ironbridge Gorge Museum Trust Coalbrookdale, Telford, Salop. TF8 7DQ Tel: 01952 435900
Contact: Lucy Oldnall, Project Manager- Conserving the Historic Estate E: Lucy.Oldnall@ironbridge.org.uk , Tel: 01952 435970
| 1.1.2 | Architect and Principal Designer: Oliver Architecture Ltd,
The Coffin Works, 13-15 Fleet Street, Jewellery Quarter, Birmingham B3 1JP Tel: 0121 773 5002
Email: conservation@oliver-architecture.co.uk
Contact: Stephen Oliver E: conservation@oliver-architecture.co.uk ,Mob: 07979 191011 Contact: Matt Faber, E: matt@oliver-architecture.co.uk ,Mob: 07713 401218
| 1.1.3 | Structural Engineer: TBC
Frank W. Haywood & Associates
13 Allesley Old Road, Coventry CV5 8BU Tel: 024 7667 8921
Contact: Clive Haywood, Email: clive@fwhaywood.co.uk , Mob: 07967 830173
| 1.2 | Description of the Site
| 1.2.1 | Location of the site: Long Warehouse, Coalbrookdale, Shropshire. Is in the care of the Ironbridge Gorge Museum Trust. The Warehouse is within the demise of the, Museum complex at Coalbrookdale, TF8 7DX.
| 1.2.2 | Access to the Site: The long warehouse sits within the Coalbrookdale complex the main visitors carpark via Darby Road is to the “West” front of the building access for work vehicles will be and deliveries will be to the higher service yard to the north of the building accessed via Wellington road.
| 1.2.3 | Site Visit: The Contractor is recommended to visit the site before tendering and ascertain all local conditions and restrictions likely to affect the execution of the works. No claims arising from failure to do so will be considered. Contact: Lucy Oldnall, Project Manager- Conserving the Historic Estate E: Lucy.Oldnall@ironbridge.org.uk , Tel: 01952 435970
| 1.2.4 | The Long Warehouse is a Grade II (ref. 1031524) listed structure. It lies within the Ironbridge Gorge, a UNESCO World Heritage Site.
| 1.2.5 | History: In 1709, Abraham Darby I founded The Coalbrookdale Company and incorporated the ingenious technique of smelting iron using coke as fuel. Darby II and Darby III succeed subsequently and expanded the Company over the following years. The construction of Ironbridge in 1779 – the world’s first cast iron bridge was casted at Coalbrookdale, a technical triumph for Darby III and the Coalbrookdale Company.
Although there is no accurate evidence of the construction date, the Long Warehouse was built between the years 1883 and 1902 to store stoves for council houses and rainwater goods such as gutters and downpipes. The red brick triple storey building consists of open ground floor plan with 17 cast iron columns supporting the structure, 18 windows on the first floor and 16 windows on the second floor, all windows are multipaned cast iron frame with
segmented arches. A narrow strip of lantern on the roof allows sufficient light and air circulation into the building. The building further extends on the west as a shed with asymmetrical gabled bays earning the named ‘saw-toothed’ used as a large engineering and enamelling shop built around the same time.
The Long Warehouse is a standing example of c.18th typical industrial warehouse built with queen-post truss and raking struts. The historical photographs from the late c.20th of the Long Warehouse shows evidence of lift tower, probably purpose built to transfer goods. An elongated single storey building with gable roof abuts the warehouse assumed to be a casting house or a workshop and a double storey building sits next to it.
The steady decline of the Upper Works during the late c.19th witnessed the Old Furnace put off blast and further development of the Lower Works. A later historical photograph from the 1970s shows truncation of the elongated casting house/warehouse although the lift tower and the double storey building remained standing. The Great Warehouse and the Long Warehouse continued to be in use as workshops whilst the smaller warehouses were gradually demolished.
The Ironbridge Gorge Museum Trust acquired the derelict the Long Warehouse Glynwed Ltd in 1979. In 1982, the Long Warehouse was restored with an ‘enormous help’ from the Telford Development Corporation to house the Ironbridge Gorge Museum’s Library and Archives. The 1982 photographic evidence of the Long Warehouse shows the lift shaft being removed and bricked up, however the recessed opening is still defined by the segmented arches. The single storey casting house/warehouse and the double storey building abutting the Long Warehouse seems to be demolished before the start of restoration.
The Long Warehouse currently houses the Ironbridge Gorge Museum Trust ‘s Library and Archives on the first and second floors whilst the ground floor is refurbished to house a café for the visitors.
| 1.3 | Description of Work
| 1.3.1 | The works comprise: Re-roofing in clay tiles of the main Long Warehouse including the replacement of the lantern rood in terne coated Stainless Steel, renewing the gutter linings flashings and weatherings to the rear parapet and North Lights building attached. The replacement of defective fascia boards and the over hauling of the Cast Iron Rainwater goods. Repairs to the wooden lantern glazing and full redecoration of the exterior of the building. Repointing open joints to the brickwork and copings to the north lights building, and replacement of faulty neoprene gaskets to the later 1980’s end panels
| 1.4 | Drawings and Specifications
| 1.4.1 | This Schedule of Works is to be read in conjunction with the specification, Contract, Preliminaries and all tender drawings. See 2315 B19 Long Warehouse Drawing Register
| 1.4.2 | It will be expected that the contractor has allowed for all elements indicated on the drawings, specification and schedule, as well as having inspected the site prior to returning the tender.
| 1.4.3 | All works are to be undertaken by suitably qualified specialists where applicable with relevant experience in working upon historic buildings.
| 1.4.4. | The main contractor will be responsible for coordinating all relevant domestic and named sub- contractors, and the like, and the associated materials and labour. The Contract Administrator is to be furnished with a suitable programme of work to adequately describe the critical path programming.
The contractor will be expected to keep adequate supervisory personnel on site at all times in the form of a site agent/foreman.
| 1.5 | Form of Contract
| 1.5.1 | The Form of Contract will be the Minor Works Building Contract 2016 (including all current amendments) issued by the Joint Contracts Tribunal. Clauses are to be amended as follows: 1st Recital: “Repairs to the Long Warehouse”.
1st Recital; Works to The Long Warehouse
2nd Recital:Drawings to be as listed in item 1.4.1 above. 3rd Recital:
3rd Recital: Delete Schedule of Rates
Article 2: Contract sum to be entered.
Article 3: Insert “Oliver Architecture Ltd”.
Article 4: Insert “Oliver Architecture Ltd”.
Article 5: Main contractor’s name to be entered.
Article 7: Arbitration to apply. Contract Particulars.
4th Recital: Base Date: 7 days prior to tender return date.
4th Recital: CIS Scheme: The Employer is not a ‘contractor’.
5th Recital: The project is not notifiable.
6th Recital: Framework Agreement: Not applicable.
7th Recital: Supplementary Provisions: All apply.
7th Recital: Paragraph 6 nominees: Employer – Stephen Oliver.
Contractor – to be advised.
Article 7: Arbitration: Article 7 and Schedule 1 apply.
1.1 CDM Planning Period: 14 days pending on the Date for Commencement
2.2 Date for commencement of works – to be agreed
Date for completion – Oct 2024
2.8 Liquidated damages: at the rate of £500 per week.
2.1 Rectification period, to be 6 months.
4.3 Percentage to be 95%.
4.5 Percentage to be 97½%.
4.8.1 Period to be 3 months.
4.11 and Schedule 2 Contribution, levy and tax charges does not apply. Percentage not applicable.
5.3.2 Contractor’s insurance, to be £5,000,000 (five million).
5.4A, B, C Insurance of the works: Clause 5.4B applies.
5.4B.1.2 Percentage to cover professional fees, to be 15%
7.2 Adjudication, delete all but “Royal Institute of British Architects
Schedule 1 Arbitration, delete all but “Royal Institute of British Architects”.
| 1.5.2 | EXECUTION: the Contract will be executed under hand. FIRM PRICE: the Contract will be completely firm price.
| 1.6 | Temporary Services
| 1.6.1 | Buildings: Assume Site Meetings with the Client and Architect will be held at the IBGMT offices at Coalbrookdale with site visits afterwards.
| 1.6.2 | Water: Water is available within the Long Warehouse. Water for contractors is available from the North-lights building and will be made available for the use of the contractor. The contractor will be responsible for distribution as required
| 1.6.3 | Power: A power supply is available at the Warehouse and the use of will be extended to the contractor.
| 1.6.4 | Lavatories: A temporary WC can be located within the service yard to the side of the Warehouse (Museum Store).
| 1.6.5 | Parking: Shared parking for contactor’s vehicles is available in the top car park adjacent to North-lights. Ensure that the other users of the car park are not unduly inconvenienced, Note the Adjacent car parks are very busy at certain periods in the day especially high season and term time for school visits.
| 1.6.6 | Deliveries: Deliveries to be via Long Warehouse, Coalbrookdale, TF8 7DX.
| 1.7 | Photographs
| 1.7.1 | Prior to commencement of the contract, the main Contractor is to take a full set of condition photographs, internally and externally, and issue a set of colour copies, annotated to indicate the date taken and location, to the Architect. It is acceptable to submit a CD of digital photographs with an appropriately referenced list.
| 1.8 | Method Statements
| 1.8.1 | The main Contractor is to provide Method Statements detailing the method of working for the following items:-
· Site set up including deliveries and parking.
· Moving materials around the site itself. Note: public car park and constant access to front of the building.
· Maintaining access to the Furnace kitchen and Archives
| 1.8.2 | Under no circumstances will any work be allowed until Method Statements for all these items have been received, comments made and taken into account. Submission of Method Statements does not relieve the Contractor from any of his contractual obligations.
| 1.9 | Protection
| 1.9.1 | During the course of the contract, temporary protection is to be provided as follows:-
· Dust control measures to prevent excessive dust throughout the site
· Measures to protect the paths, verges and rail beds of the incline plane
| 1.9.2 | The Museum will remain open and in use during the works, the working areas will generally remain open to the public unless it is need to shut the paths for the works to be undertaken. At this point weekend working is not permitted.
| 1.9.3 | Provide for a controlled means of waste disposal. No materials are to be thrown or dropped. Debris to be regularly swept up and removed as soon as it is created.
| 1.10 | Samples
| 1.10.1 | Before ordering or commencing work, provide samples of the following materials/ fittings/ finishes/ workmanship for inspection by the Architect:-
· Lime mortar biscuits (say 3 no.) – assume a 1:2.5 lime: sands and aggregates mix.
· Pointing to be full and flush, just back from the face, and lightly brushed after initial set to expose the aggregate.
· Clay Tiles for the long warehouse roof
· Reclaimed Brick
· Proposed Terne coated stainless steel
· Paint samples for windows, doors, metal work,
| 1.11 | Protected Species
| 1.11.1 | There is known Bat, activity on the site . The contractor is to remain vigilant follow the Ecologist Guidelines and advise the Architect immediately on discovery of a protected species.
| 1.12 | Asbestos
| 1.12.1 | There is an asbestos management survey available for the Long Warehouse and North Lights, and further sampling has been undertaken. However, it is not exhaustive. An R&D survey will be commissioned ahead of the works on site and the contractor should remain vigilante for any contamination and act accordingly if any suspicion of Asbestos is found within the site.
| 1.13 | Programme
| 1.13 | The works are to take place Spring 2024 to Autumn 2024
| 1.14 | On Completion
The Contractor is to undertake an thorough clean of the site to remove all dust and debris consequent upon the works.
|  |  | 0 | 0
|  |  | Total to Collection £ | 0

## Set Up and Access
Project - Repairs to Building 19 The Long Warehouse
Bill No 2 - Set Up and Access |  |  | Tender Documents
|  |  | Fixed Cost Total £ p | Variable Cost Total £ p
All for complying with all preliminaries and contract requirements as set out in the with Oliver Architecture Preliminaries and General Specification September 2023 Version V.1 26.09.23, Outline Schedule of Work March 2024 Version v1 14.03.24 and as shown on the Drawings
| 2.0 | SET UP & ACCESS
| 2.1 | Allow all preliminaries in connection with the works.
| 2.2 | Note that all abutments between the access scaffold and existing fabric are to have soft padding to prevent damage.
| 2.3 | Erect and maintain an access /scaffold suitable for carrying out the works to the Long Warehouse and North Lights. Allow for a monitored scaffold alarm system and ensure that the base of any fixed scaffold is clad in min. 4m high steel sheeting (not Heras panels). Remove the ladders at the end of each day.
| 2.4 | Ties into the fabric of the masonry will only be permitted if they into the junction of bed and perpend joints, and as neatly done as possible. Note: in this instance this is the only viable solution make allowance for carefully removing bricks from the façade and fixing into internal brickwork replace brick on the completion.
| 2.5 | Include for any “lifting gear”/hoist required for moving the tiles and materials onto the scaffold include a safe compound away from the public at base of the hoist.
| 2.6 | Strike the scaffolding on completion and make good.
|  |  | 0 | 0
|  |  | Total to Collection £ | 0

## Lantern
Project - Repairs to Building 19 The Long Warehouse |  |  | Tender Document
Bill No 3 - Lantern Long Warehouse
| Description |  | Quantity | Unit | Rate | Total £ p | Comments
Contractor are responsible for identifying all items and quantities. Any quantities are given as guidance only.
Contractors are to include for removal of all materials off site, unless specifically requested not to do so, and sustainably disposal at a registered Local Authority tip in accordance with the Site Waste Management Plan Regulations 2008
Contractors are to note that the sizes hereunder stated are indicative only and they should allow for checking and establishing actual dimensions by measuring on site. No adjustments to prices will be allowed should measurements vary from those dimensions stated.
Contractors are to note that the latest drawing revisions issued with the tender have been used, even though drawing revision references are not stated hereunder.
LANTERN
C90: ALTERATIONS - SPOT ITEMS
Specification
All work shall be carried out in strict accordance with Oliver Architecture Preliminaries and General Specification September 2023 Version V.1 26.09.23, Schedule of Work March 2024 version v.1 14.03.24 and as shown on the Drawings
A |  | generally | 1 | Item |  | 0
General Protection
Include for all necessary and on-going maintenance and adjustments of all protection throughout the works; Where damage of existing fabric or new work occurs as result of poor protection or the absence of suitable protection, the contractor will responsible for making good, as necessary and in accordance with the Specification
|  | generally | 1 | Item |  | 0
B | The main contractor remains responsible for the suitability and maintenance of all protection throughout the duration of the works and shall inspect protection on a regular basis to ensure that it is sound and performing adequately.
|  | generally | 1 | Item |  | 0
Cleaning areas
The Contractor is required to clean work areas and remove all debris, mortar etc work is complete to approval
C |  | generally | 1 | Item |  | 0
Works
3.1 |  | Carefully remove cement boards covering to lantern roof in sections to avoid exposing the interior to the weather. Including the removal of all support and clamping bars allowing the installation of the replacement standing seam Terne coated stainless steel roof. Treat exposed timbers with boron-based fungicide | 214.025 | m2 |  | 0
3.2 |  | Supply and install new roof substrate in preservative treated softwood, allow for 150x25mm Baltic softwood Line boarding set at 45 degrees. to voids left by the previous roof in order to lay the terne coated steel roof covering upon. Install boards with penny gaps between to aid ventilation | 214.025 | m2 |  | 0
3.3 |  | Install standing seam Terne coated Stainless steel covering to the lantern allowing for adequate over laps at the ends and fascia of the lantern in accordance with the architects’ drawings. Cover the boards with metal roofing underlay (such as Klober Permosec Metal, Dupont Tyvek Metal or Powerlon Metalix SA) and 0.4mm terne coated stainless steel sheeting. Each bay to be 880mm wide (custom width for end bays) Ensure all stainless steel is laid in accordance with the Federation of Traditional Metal Roofing Contractors UK Guide to Good Practice in Fully Supported Metal Roof and Cladding 3rd edition. Include for a welted top edge to the side roofs under the tiling, to prevent capillary action. | 214.025 | m2 |  | 0
3.4 |  | Allow for full preparing the wooden frames of the lantern lights, Include for strengthening the frames with brass L shaped brackets for tender purposes assume 25 no frames (50 brackets) , overhauling to allow correct operation, re-puttying the panes and redecorating in the high gloss https://dacrylate.co.uk/products/product-range/alkysil/ with appropriate https://dacrylate.co.uk/products/product-range/alkysil-uc/ undercoat and oil based primer. CHE General Specification v.2 p77 Timber (new & previously painted) D | 92 | m2 |  | 0
3.5 |  | Allow for renewing the lead flashings to the junction of the lower frame and tiled roof below. | 124 | m |  | 0
SUNDRIES
Samples
Samples to be submitted for approval
3.6 |  | generally | 1 | Item |  | 0
CDM Notes
Allow for complying with CDM requirements, all as per the Specification
3.7 |  | Risks - Working at height, Public access | 1 | Item |  | 0
Other Work not described above
Allow for all other work not described previously, but deemed necessary as determined from the Drawings and the Site Conditions
3.8 |  | generally | 1 | Item |  | 0
|  | Bill No 3 Lantern Long Warehouse - To Summary |  |  | £ | 0

## Lwr Roofs
Project - Repairs to Building 19 The Long Warehouse |  |  | Tender Document
Bill No 4 - Lower Roofs Long Warehouse
| Description |  | Quantity | Unit | Rate | Total £ p | Comments
Contractor are responsible for identifying all items and quantities. Any quantities are given as guidance only.
Contractors are to include for removal of all materials off site, unless specifically requested not to do so, and sustainably disposal at a registered Local Authority tip in accordance with the Site Waste Management Plan Regulations 2008
Contractors are to note that the sizes hereunder stated are indicative only and they should allow for checking and establishing actual dimensions by measuring on site. No adjustments to prices will be allowed should measurements vary from those dimensions stated.
Contractors are to note that the latest drawing revisions issued with the tender have been used, even though drawing revision references are not stated hereunder.
LOWER ROOFS
C90: ALTERATIONS - SPOT ITEMS
Specification
All work shall be carried out in strict accordance with Oliver Architecture Preliminaries and General Specification September 2023 Version V.1 26.09.23, Schedule of Work March 2024 version v.1 14.03.24 and as shown on the Drawings
A |  | generally | 1 | item |  | 0
General Protection
Include for all necessary and on-going maintenance and adjustments of all protection throughout the works; Where damage of existing fabric or new work occurs as result of poor protection or the absence of suitable protection, the contractor will responsible for making good, as necessary and in accordance with the Specification
B |  | generally | 1 | item |  | 0
The main contractor remains responsible for the suitability and maintenance of all protection throughout the duration of the works and shall inspect protection on a regular basis to ensure that it is sound and performing adequately.
C |  | generally | 1 | item |  | 0
Cleaning areas
The Contractor is required to clean work areas and remove all debris, mortar etc work is complete to approval
|  | generally | 1 | Item |  | 0
Works
4.0 |  | LOWER ROOFS: LONG WARHOUSE
4.1 |  | Carefully strip all existing tiles. Ensure an appropriate “Man-Safe” methods of removal are employed to keep the operative safe. Starting at the top and working back to the scaffold removing battens and replace roof felt. | 467.7975 | m2 |  | 0
4.2 |  | Before relaying the tiles install 30mm thick Pavetex Isolair Multi https://unitylime.co.uk/shop/nbtsystems/nbpitchedroof/isolair-multi/ to both pitches. | 467.7975 | m2 |  | 0
4.3 |  | Cross batten with 13mm thick battens (to maintain airgap) and replace tiling battens maintaining correct gauge to match the existing. | 467.7975 | m2 |  | 0
4.4 |  | Allow for covering both roof pitches in Dreadnought Staffordshire Blue/Heather Sand-faced Blend Machine-made tiles. The tiles are to be as detailed on the contract drawings or schedule of works. Provide several samples of each tile type (showing the range of size and appearance that will be supplied) for architect’s approval. | 467.7975 | m2 |  | 0
4.5 |  | To both pitches install a continuous comb strip Airtrack EC or similar approved to lower edge of tiles with 26 no lead square roof void vents by Leadworx or similar approved set 3 tiles down from the lantern and space equally along the pitch.
4.5.1 |  | Airtrack EC comb strip | 122 | m |  | 0
4.5.2 |  | Leadworx roof vents | 52 | no |  | 0
4.6 |  | To Rear Gutter: Supply and install new substrate for the new gutter lining, in preservative treated softwood, assuming 25mm thick penny jointed gutter boarding and firrings. For pricing purposes, assume that the gutter is to be in 8 sections with a 70mm steps laid at 1 in 80 falls. Falling toward the 3no existing outlets. Allow for 60mm bossed wood-cored rolls to high points. The lowest point is to have a 150mm Sumps to discharge into 2 no Terne Coated Stainless Steel overflow chutes. | 61 | m |  | 0
4.7 |  | Line the gutter in metal roofing underlay (such as Klober Permosec Metal, Dupont Tyvek Metal or Powerlon Metalix SA) and 0.4mm terne coated stainless steel sheeting. Ensure all stainless steel is laid in accordance with the Federation of Traditional Metal Roofing Contractors UK Guide to Good Practice in Fully Supported Metal Roof and Cladding 3rd edition. Include for a welted top edge to the side roofs under the tiling, to prevent capillary action. Include for lining the gutter ends in TSS.; 600 girth | 61 | m |  | 0
4.7.2 |  | Tilting fillet | 61 | m |  | 0
4.8 |  | Allow for replacing all existing lead flashings to lantern and parapet wall in code 6 lead; 175mm girth | 1 | item |  | 0
4.9 |  | Take down existing Snow-guards to enable the works refit on completion allowing to paint them to match the guttering. Include for 1 no additional section to complete the protection | 61 | m |  | 0
4.10 |  | To the west elevation, allow for taking down replacing the existing fascia boards with new treated softwood moulding to match the existing but allow for an extended width to the boards to work with new roof heights. | 61 | m |  | 0
4.10.1 |  | Revover access hatch in Terne coated steel | 1 | no |  | 0
SUNDRIES
Samples
Samples to be submitted for approval
4.11 |  | generally | 1 | Item |  | 0
CDM Notes
Allow for complying with CDM requirements, all as per the Specification
4.12 |  | Risks - Working at height, Public access | 1 | Item |  | 0
Other Work not described above
Allow for all other work not described previously, but deemed necessary as determined from the Drawings and the Site Conditions
4.13 |  | generally | 1 | Item |  | 0
|  | Bill No 4 Lower Roofs - To Summary |  |  | £ | 0

## Walls
Project - Repairs to Building 19 The Long Warehouse |  |  | Tender Document
Bill No 5 - Walls Long Warehouse
| Description |  | Quantity | Unit | Rate | Total £ p | Comments
Contractor are responsible for identifying all items and quantities. Any quantities are given as guidance only.
Contractors are to include for removal of all materials off site, unless specifically requested not to do so, and sustainably disposal at a registered Local Authority tip in accordance with the Site Waste Management Plan Regulations 2008
Contractors are to note that the sizes hereunder stated are indicative only and they should allow for checking and establishing actual dimensions by measuring on site. No adjustments to prices will be allowed should measurements vary from those dimensions stated.
Contractors are to note that the latest drawing revisions issued with the tender have been used, even though drawing revision references are not stated hereunder.
WALLS
C90: ALTERATIONS - SPOT ITEMS
Specification
All work shall be carried out in strict accordance with Oliver Architecture Preliminaries and General Specification September 2023 Version V.1 26.09.23, Schedule of Work March 2024 version v.1 14.03.24 and as shown on the Drawings
A |  | generally | 1 | Item |  | 0
General Protection
Include for all necessary and on-going maintenance and adjustments of all protection throughout the works; Where damage of existing fabric or new work occurs as result of poor protection or the absence of suitable protection, the contractor will responsible for making good, as necessary and in accordance with the Specification
B |  | generally | 1 | Item |  | 0
The main contractor remains responsible for the suitability and maintenance of all protection throughout the duration of the works and shall inspect protection on a regular basis to ensure that it is sound and performing adequately.
C |  | generally | 1 | Item |  | 0
Cleaning areas
The Contractor is required to clean work areas and remove all debris, mortar etc work is complete to approval
D |  | generally | 1 | Item |  | 0
Works
5.1 |  | Remove all vegetation and moss from brickwork indicated on Drawings. Remove /and treat roots with the approved biocide. Ivy to be cut off at stem and as well as biocide treatment include for hammering copper nails into the root stock to avoid recolonization. | 1 | Item |  | 0
5.2 |  | To rear parapet: Carefully cut out defective joints indicated on Drawings and 100% repoint in matching C1-d Lime mortar. Allow for repointing 6 courses below the copings (down to gutter outlets) and to gutter lining | 1 | Item |  | 0
5.3 |  | Carefully cut out areas of defective joints indicated on Drawings and repoint in matching C1- d Lime mortar | 1 | Item |  | 0
5.4 |  | Replace defective bricks indicated on the drawings in the approved C1-d Lime mortar. Note brick replacements to be in matching reclaimed. | 1 | Item |  | 0
5.5 |  | To both North and South Elevations, 1980’s Cladding: allow for pressure washing the panels and replacing the defective neoprene joints as indicated. | 1 | Item |  | 0
SUNDRIES
Samples
Samples to be submitted for approval
5.6 |  | generally | 1 | Item |  | 0
CDM Notes
Allow for complying with CDM requirements, all as per the Specification
5.7 |  | Risks - Working at height, Lead hot works, Public access | 1 | Item |  | 0
Other Work not described above
Allow for all other work not described previously, but deemed necessary as determined from the Drawings and the Site Conditions
5.8 |  | generally | 1 | Item |  | 0
|  | Bill No 5 Walls - To Summary |  |  | £ | 0

## Wndws and Doors
Project - Repairs to Building 19 The Long Warehouse |  |  | Tender Document
Bill No 6 - Windows and Doors Long Warehouse
| Description |  | Quantity | Unit | Rate | Total £ p | Comments
Contractor are responsible for identifying all items and quantities. Any quantities are given as guidance only.
Contractors are to include for removal of all materials off site, unless specifically requested not to do so, and sustainably disposal at a registered Local Authority tip in accordance with the Site Waste Management Plan Regulations 2008
Contractors are to note that the sizes hereunder stated are indicative only and they should allow for checking and establishing actual dimensions by measuring on site. No adjustments to prices will be allowed should measurements vary from those dimensions stated.
Contractors are to note that the latest drawing revisions issued with the tender have been used, even though drawing revision references are not stated hereunder.
WINDOWS AND DOORS
C90: ALTERATIONS - SPOT ITEMS
Specification
All work shall be carried out in strict accordance with Oliver Architecture Preliminaries and General Specification September 2023 Version V.1 26.09.23, Schedule of Work March 2024 version v.1 14.03.24 and as shown on the Drawings
A |  | generally | 1 | Item |  | 0
General Protection
Include for all necessary and on-going maintenance and adjustments of all protection throughout the works; Where damage of existing fabric or new work occurs as result of poor protection or the absence of suitable protection, the contractor will responsible for making good, as necessary and in accordance with the Specification
B |  | generally | 1 | Item |  | 0
The main contractor remains responsible for the suitability and maintenance of all protection throughout the duration of the works and shall inspect protection on a regular basis to ensure that it is sound and performing adequately.
C |  | generally | 1 | Item |  | 0
Cleaning areas
The Contractor is required to clean work areas and remove all debris, mortar etc work is complete to approval
D |  | generally | 1 | Item |  | 0
Works
6.1 |  | Prepare Cast Iron windows prior to redecoration, replace putty where necessary and allow for redecoration of all Cast Iron windows in appropriate CHE General Specification v.2 p77 Metal Ferrous (not galvanised) (A) Modern vinyl-based paint with the no. of coats in accordance with the specification. Ensure correct operation of all opening lights and ventilators on completion. | 116.38 | m2 |  | 0
6.1.1 |  | Point up gap around perimiter of window frames | 152 | m |  | 0
6.2 |  | Allow for fully preparing the wooden Doors, overhauling to allow correct operation, redecorating in the high gloss https://dacrylate.co.uk/products/product-range/alkysil/ with appropriate https://dacrylate.co.uk/products/product-range/alkysil-uc/ undercoat and oil based primer. CHE General Specification v.2 p77 Timber (new & previously painted) D. | 8 | m2 |  | 0
6.3 |  | Prepare Metal Doors prior to redecoration and allow for redecoration in appropriate CHE General Specification v.2 p77 Metal Ferrous (not galvanised) (A) Modern vinyl-based paint with the no. of coats in accordance with the specification. | 8 | m2 |  | 0
6.4 |  | Decorate metal lintel over door to North Lights | 1 | Item |  | 0
SUNDRIES
Samples
Samples to be submitted for approval
6.4 |  | generally | 1 | Item |  | 0
CDM Notes
Allow for complying with CDM requirements, all as per the Specification
6.5 |  | Risks - Movement of plant, working on an incline, Public access | 1 | Item |  | 0
Other Work not described above
Allow for all other Roofs work not described previously, but deemed necessary as determined from the Drawings and the Site Conditions
6.6 |  | generally | 1 | Item |  | 0
|  | Bill No 6 Windows and Doors - To Summary |  |  | £ | 0

## Rain Wtr Goods
Project - Repairs to Building 19 The Long Warehouse |  |  | Tender Document
Bill No 7 - Rainwater Goods Long Warehouse
| Description |  | Quantity | Unit | Rate | Total £ p | Comments
Contractor are responsible for identifying all items and quantities. Any quantities are given as guidance only.
Contractors are to include for removal of all materials off site, unless specifically requested not to do so, and sustainably disposal at a registered Local Authority tip in accordance with the Site Waste Management Plan Regulations 2008
Contractors are to note that the sizes hereunder stated are indicative only and they should allow for checking and establishing actual dimensions by measuring on site. No adjustments to prices will be allowed should measurements vary from those dimensions stated.
Contractors are to note that the latest drawing revisions issued with the tender have been used, even though drawing revision references are not stated hereunder.
RAINWATER GOODS
C90: ALTERATIONS - SPOT ITEMS
Specification
All work shall be carried out in strict accordance with Oliver Architecture Preliminaries and General Specification September 2023 Version V.1 26.09.23, Schedule of Work March 2024 version v.1 14.03.24 and as shown on the Drawings
A |  | generally | 1 | Item |  | 0
General Protection
Include for all necessary and on-going maintenance and adjustments of all protection throughout the works; Where damage of existing fabric or new work occurs as result of poor protection or the absence of suitable protection, the contractor will responsible for making good, as necessary and in accordance with the Specification
B |  | generally | 1 | Item |  | 0
The main contractor remains responsible for the suitability and maintenance of all protection throughout the duration of the works and shall inspect protection on a regular basis to ensure that it is sound and performing adequately.
C |  | generally | 1 | Item |  | 0
Cleaning areas
The Contractor is required to clean work areas and remove all debris, mortar etc work is complete to approval
D |  | generally | 1 | Item |  | 0
Works
7.1 |  | Remove, overhaul and redecorate all Rainwater goods and downpipes in accordance with specification CHE General Specification v.2 p77 Metal Ferrous (not galvanised) (A) Modern vinyl-based paint with the no. of coats in accordance with the specification. Refix on completion with new oak bobbins allowing for appropriate Pipe Nails.
7.1.1 |  | Gutters | 61 | m |  | 0
7.1.2 |  | Down pipes | 48 | m |  | 0
7.2 |  | Cast Iron Columns, Beams and Support structure: Overhaul and redecorate all Cast Iron in appropriate CHE General Specification v.2 p77 Metal Ferrous (not galvanised) (A) Modern vinyl-based paint with the no. of coats in accordance with the specification. | 1 | Item |  | 0
7.3 |  | Overhaul and redecorate all Cast Iron air vents in appropriate CHE General Specification v.2 p77 Metal Ferrous (not galvanised) (A) Modern vinyl-based paint with the no. of coats in accordance with the specification. Include for undercoat and top coat as specified. Ensure all are clear and functioning. | 1 | Item |  | 0
SUNDRIES
Samples
Samples to be submitted for approval
7.4 |  | generally | 1 | Item |  | 0
CDM Notes
Allow for complying with CDM requirements, all as per the Specification
7.5 |  | Risks - Movement of plant, working on an incline, Public access | 1 | Item |  | 0
Other Work not described above
Allow for all other Roofs work not described previously, but deemed necessary as determined from the Drawings and the Site Conditions
7.4 |  | generally | 1 | Item |  | 0
|  | Bill No 7 Rainwater Goods - To Summary |  |  | £ | 0

## N Lights Roof
Project - Repairs to Building 19 The Long Warehouse |  |  | Tender Document
Bill No 8 - North Lights Roofs
| Description |  | Quantity | Unit | Rate | Total £ p | Comments
Contractor are responsible for identifying all items and quantities. Any quantities are given as guidance only.
Contractors are to include for removal of all materials off site, unless specifically requested not to do so, and sustainably disposal at a registered Local Authority tip in accordance with the Site Waste Management Plan Regulations 2008
Contractors are to note that the sizes hereunder stated are indicative only and they should allow for checking and establishing actual dimensions by measuring on site. No adjustments to prices will be allowed should measurements vary from those dimensions stated.
Contractors are to note that the latest drawing revisions issued with the tender have been used, even though drawing revision references are not stated hereunder.
RAINWATER GOODS
C90: ALTERATIONS - SPOT ITEMS
Specification
All work shall be carried out in strict accordance with Oliver Architecture Preliminaries and General Specification September 2023 Version V.1 26.09.23, Schedule of Work March 2024 version v.1 14.03.24 and as shown on the Drawings
A |  | generally | 1 | Item |  | 0
General Protection
Include for all necessary and on-going maintenance and adjustments of all protection throughout the works; Where damage of existing fabric or new work occurs as result of poor protection or the absence of suitable protection, the contractor will responsible for making good, as necessary and in accordance with the Specification
B |  | generally | 1 | Item |  | 0
The main contractor remains responsible for the suitability and maintenance of all protection throughout the duration of the works and shall inspect protection on a regular basis to ensure that it is sound and performing adequately.
C |  | generally | 1 | Item |  | 0
Cleaning areas
The Contractor is required to clean work areas and remove all debris, mortar etc work is complete to approval
D |  | generally | 1 | Item |  | 0
Works
8.1 |  | Note: Gutters between north light roofs have minimal falls and are lined in lead with 14 no exposed T- Pren joints. Given the works was carried out in the 1980s the neoprene rubber is likely to be coming to the end of its lifespan. | 1 | Item |  | 0
8.2 |  | To all 6 no gutters allow for taking up and disposing of the existing lead linings. Credit the client with the scrap value of the lead. | 182 | m |  | 0
8.3 |  | Re-line existing gutters in Terne coated Stainless Steel for tender assume 4 lengths with 3 no T-Pren joints. Include for S/Steel cover flashing to prevent welded to one leaf to prevent UV degradation | 182 | m |  | 0
8.4 |  | Line the gutter in metal roofing underlay (such as Klober Permosec Metal, Dupont Tyvek Metal or Powerlon Metalix SA) and 0.4mm terne coated stainless steel sheeting. Ensure all stainless steel is laid in accordance with the Federation of Traditional Metal Roofing Contractors UK Guide to Good Practice in Fully Supported Metal Roof and Cladding 3rd edition. Include for a welted top edge to the side roofs under the tiling, to prevent capillary action. Include for lining the gutter ends in TSS. | 182 | m |  | 0
8.5 |  | Redress. refix and repoint all stepped flashings to both ends of the northern lights building i.e. those abutted to the Long warehouse and those on the copings to the northern lights east wall. | 144 | m |  | 0
SUNDRIES
Bats preservation
A Bat Inspection Survey has identified a negligible potential for roosting bats, however, should any evidence of bats be found, such as bats (dead or alive) or droppings, then works should cease immediately while a suitably qualified ecologist is contacted for advice.
#REF! |  | generally | 1 | Item |  | 0
Samples
Samples to be submitted for approval
#REF! |  | generally | 1 | Item |  | 0
CDM Notes
Allow for complying with CDM requirements, all as per the Specification
#REF! |  | Risks - Movement of plant, working on an incline, Public access | 1 | Item |  | 0
Other Work not described above
Allow for all other Roofs work not described previously, but deemed necessary as determined from the Drawings and the Site Conditions
#REF! |  | generally | 1 | Item |  | 0
|  | Bill No 8 North Lights Roof - To Summary |  |  | £ | 0

## N Lights Walls
Project - Repairs to Building 19 The Long Warehouse |  |  | Tender Document
Bill No 9 - North Lights Walls
| Description |  | Quantity | Unit | Rate | Total £ p | Comments
Contractor are responsible for identifying all items and quantities. Any quantities are given as guidance only.
Contractors are to include for removal of all materials off site, unless specifically requested not to do so, and sustainably disposal at a registered Local Authority tip in accordance with the Site Waste Management Plan Regulations 2008
Contractors are to note that the sizes hereunder stated are indicative only and they should allow for checking and establishing actual dimensions by measuring on site. No adjustments to prices will be allowed should measurements vary from those dimensions stated.
Contractors are to note that the latest drawing revisions issued with the tender have been used, even though drawing revision references are not stated hereunder.
RAINWATER GOODS
C90: ALTERATIONS - SPOT ITEMS
Specification
All work shall be carried out in strict accordance with Oliver Architecture Preliminaries and General Specification September 2023 Version V.1 26.09.23, Schedule of Work March 2024 version v.1 14.03.24 and as shown on the Drawings
A |  | generally | 1 | Item |  | 0
General Protection
Include for all necessary and on-going maintenance and adjustments of all protection throughout the works; Where damage of existing fabric or new work occurs as result of poor protection or the absence of suitable protection, the contractor will responsible for making good, as necessary and in accordance with the Specification
B |  | generally | 1 | Item |  | 0
The main contractor remains responsible for the suitability and maintenance of all protection throughout the duration of the works and shall inspect protection on a regular basis to ensure that it is sound and performing adequately.
C |  | generally | 1 | Item |  | 0
Cleaning areas
The Contractor is required to clean work areas and remove all debris, mortar etc work is complete to approval
D |  | generally | 1 | Item |  | 0
Works
9.1 |  | Remove all vegetation and moss from brickwork indicated on Drawings. Remove /and treat roots with the approved biocide. Ivy to be cut off at stem and as well as biocide treatment include for hammering copper nails into the root stock to avoid recolonization. | 1 | Item |  | 0
9.2 |  | To end wall copings: Carefully cut out defective joints indicated on Drawings and 100% repoint in matching C1-d Lime mortar. Allow for repointing below the copings as demonstrated on the drawings. | 72 | m |  | 0
9.3 |  | Carefully cut out areas of defective joints indicated on Drawings and repoint in matching C1- d Lime mortar. | 1 | Item |  | 0
9.4 |  | Remove, overhaul and redecorate all Rainwater goods and downpipes in accordance with specification CHE General Specification v.2 p77 Metal Ferrous (not galvanised) (A) Modern vinyl-based paint with the no. of coats in accordance with the specification. Refix on completion with new oak bobbins allowing for appropriate Pipe Nails.
|  | Gutters | 30 | m |  | 0
|  | Down pipes | 30 | m |  | 0
9.5 |  | All attached metal work (in relic state to be treated with Jenolite rust inhibitor and linseed oil applied. | 1 | Item |  | 0
9.6 |  | Allow for fully preparing the wooden Doors, overhauling to allow correct operation, redecorating in the high gloss https://dacrylate.co.uk/products/product-range/alkysil/ with appropriate https://dacrylate.co.uk/products/product-range/alkysil-uc/ undercoat and oil based primer. CHE General Specification v.2 p77 Timber (new & previously painted) D. | 1 | Item |  | 0
9.7 |  | Prepare Metal Doors prior to redecoration and allow for redecoration in appropriate CHE General Specification v.2 p77 Metal Ferrous (not galvanised) (A) Modern vinyl-based paint with the no. of coats in accordance with the specification. | 1 | Item |  | 0
9.7.1 |  | Decorate metal lintel over door to North Lights | 1 | Item |  | 0
9.8 |  | Allow for replacing the bent sheets above the side access door with polyester coated matching profile steel sheeting. | 1 | Item |  | 0
SUNDRIES
Bats preservation
A Bat Inspection Survey has identified a negligible potential for roosting bats, however, should any evidence of bats be found, such as bats (dead or alive) or droppings, then works should cease immediately while a suitably qualified ecologist is contacted for advice.
#REF! |  | generally | 1 | Item |  | 0
Samples
Samples to be submitted for approval
#REF! |  | generally | 1 | Item |  | 0
CDM Notes
Allow for complying with CDM requirements, all as per the Specification
#REF! |  | Risks - Movement of plant, working on an incline, Public access | 1 | Item |  | 0
Other Work not described above
Allow for all other Roofs work not described previously, but deemed necessary as determined from the Drawings and the Site Conditions
#REF! |  | generally | 1 | Item |  | 0
|  | Bill No 9 North Lights Roof - To Summary |  |  | £ | 0

## PS Bill
Tender Document
Bill No 10 Provisional Sums
| Description | Quantity | Unit | Rate | Total £ p | Comments
Provisional Sums
Note
An item has been allowed against each provisional
sum for the Contractor to put his required overhead,
profit and discount percentage to be applied against
the net cost of any sub-contract quotation . The
percentage addition should be extended to the cash
column, totalled and form part of the overall tender
sum. If no percentage is included the Contractor will
receive no overhead, profit and discount upon
expenditure of the provisional sum.
Items that can be adjusted using rates from the Bills of Quantities
will not be subject to the percentage addition.
Include the following Provisional Sums for Defined Work
1 | Additional pointing | 1 | P Sum | 1000 | 1000
0
2 | Extra; main contractors overheads, profit and discount |  | % |  | 0
0
3 | Timber repairs to roof structure | 1 | P Sum | 1500 | 1500
0
4 | Extra; main contractors overheads, profit and discount |  | % |  | 0
0
5 | Additional leadwork | 1 | P Sum | 1000 | 1000
0
6 | Extra; main contractors overheads, profit and discount |  | % |  | 0
7 | Additional decorations | 1 | P Sum | 3000 | 3000
0
8 | Extra; main contractors overheads, profit and discount |  | % |  | 0
| Include the following Provisional Sums for Undefined Work |  |  |  | 0
0
9 | Contingency | 1 | P Sum | 20000 | 20000
0
0
| Dayworks |  |  |  | 0
0
| Note |  |  |  | 0
0
| This schedule relates to works to be valued by |  |  |  | 0
| dayworks as defined in the "Definition of Prime Cost |  |  |  | 0
| of Daywork to be Carried Out Under a Building |  |  |  | 0
| Contract" published by the RICS |  |  |  | 0
0
| Daywork Labour |  |  |  | 0
0
| The Contractor is to allow for all costs in connection with |  |  |  | 0
| the employment of the following trades. This is to include |  |  |  | 0
| for all incidental costs, overheads and profit as defined in |  |  |  | 0
| Section 6 of Definition of Prime Cost of Daywork to be |  |  |  | 0
| Carried out Under a Building Contract |  |  |  | 0
0
10 | Bricklayer | 15 | Hr |  | 0
0
11 | Stoneworker/Mason | 15 | Hr |  | 0
0
12 | Painter and decorator | 15 | Hr |  | 0
0
13 | Scaffolder | 15 | Hr |  | 0
0
14 | Carpenter/Joiner | 15 | Hr |  | 0
0
15 | General unskilled labourer | 15 | Hr |  | 0
0
0
| Dayworks materials and goods |  |  |  | 0
0
| General building works |  |  |  | 0
0
16 | Include the provisional sum of £500 for the prime |  |  |  | 0
| cost of materials and goods as defined in Section 4 |  |  |  | 0
| of Definition of Prime Cost of Daywork to be carried |  |  |  | 0
| out Under a Building Contract | 1 | PS | 500 | 500
0
17 | Add percentage for incidental costs, overheads |  |  |  | 0
| and profit as defined in Section 6 of Definition of |  |  |  | 0
| Prime Cost of Daywork to be Carried Out Under |  |  |  | 0
| a Building Contract |  | % | 0% | 0
0
| Daywork Plant |  |  |  | 0
0
| General building works |  |  |  | 0
0
18 | Include the provisional sum of £500 for the prime |  |  |  | 0
| cost of plant as defined in Section 5 of Definition of |  |  |  | 0
| Prime Cost of Daywork to be carried out Under a |  |  |  | 0
| Building Contract and calculated in accordance with |  |  |  | 0
| the "Schedule of Basic Plant Charges" Revised 1st |  |  |  | 0
| May 2001 | 1 | PS | 500 | 500
0
19 | Add percentage for incidental costs, overheads |  |  |  | 0
| and profit as defined in Section 6 of Definition of |  |  |  | 0
| Prime Cost of Daywork to be Carried Out Under |  |  |  | 0
| a Building Contract |  | % | 0% | 0
0
| Provisional Sums - to Main Summary |  |  |  | 27500

## Main Summary
Project - Repairs to Building 19 The Long Warehouse |  |  | Tender Document
Main Summary
| Description |  | Total
| Bill No 1 - Preliminaries |  | 0
| Bill No 2 - Set Up and Access |  | 0
| Bill No 3 - Lantern Long Warehouse |  | 0
| Bill No 4 - Lower Roofs Long Warehouse |  | 0
| Bill No 5 - Walls Long Warehouse |  | 0
| Bill No 6 - Windows and Doors Long Warehouse |  | 0
| Bill No 7 - Rainwater Goods Long Warehouse |  | 0
| Bill No 8 - North Lights Roofs |  | 0
| Bill No 9 - North Lights Walls |  | 0
| Bill No 10 Provisional Sums |  | 27500
|  | MAIN SUMMARY - to FORM OF TENDER | 0

## Form of Tender
REPAIRS TO BUILDING 19 THE LONG WAREHOUSE
FORM OF FIRM PRICE TENDER
FOR: | Repairs
AT: | Coalbrookdale
Dear Sir/Madam,
We are willing to Contract for and perform the whole of the work specified in the execution of the above works in accordance with the tender documentation prepared by, under the supervision of, and to the entire satisfaction of the CA
sum of £ ­­­­­ _ _(Excluding VAT)
(in words) _______________________________________________________________
__________________________________________________________________________(Excluding VAT)
The works will be completed within ______ weeks (the contract period), excluding any extensions of time for additional or unforeseen works instructed by the CA.
This sum includes all sums stated in the tender documentation.
We confirm our agreement that should our offer be of interest to the Employer that the preliminaries costs, lump sum prices, on-costs on sub-contractors, measured work rates and programme as submitted (including any agreed post tender adjustment) will form the basis upon which the Contract Sum will be agreed.
We also undertake to enter into a Formal Contract described in the Preliminaries document and we hereby agree that unless such a Contract is executed, the said documentation and the tender, together with the Acceptance thereof in writing under the hand of the Employer shall be the Contract.
We agree that this Tender shall remain open to be accepted or not and shall not be withdrawn for a period of twelve weeks from the date thereof.
Signature ______________________________________________
Position _________________________________________
Company:________________________________________
Address: ________________________________________
________________________________________